## SIGNAL LOSS vs OBSTACLES
Obstruction | Additional Loss (dB) | Effective Range
Open space | 0 | 100%
Window (nonmetallic tint) | 3 | 70%
Window (metallic tint) | 5–8 | 50%
Light wall (drywall) | 5–8 | 50%
Medium wall (wood) | 10 | 30%
Heavy wall (15 cm solid core) | 15–20 | 15%
Very heavy wall (30 cm solid core) | 20–25 | 10%
Floor/ceiling (solid core) | 15–20 | 15%
Floor/ceiling (heavy solid core) | 20–25 | 10%
Reflection & Multipath | Refraction | Diffraction&Scattering | Fresnel Zone
Lakes | Atmosferic Conditions | Obstacle Geometry | Obstacles on LOS
Metal Roofs
Metal Blinds
Metal Doors

## 802.11 B-G CHANNELS
Channel | Frequency | Zone | Channels
1 | 2,412 Ghz | North America | 1 - 11
2 | 2,417 Ghz | Europe | 1 - 13
3 | 2,422 Ghz | France | 10 - 13
4 | 2,427 Ghz | Japan | 1 - 14
5 | 2,432 Ghz
6 | 2,437 Ghz
7 | 2,442 Ghz
8 | 2,447 Ghz
9 | 2,452 Ghz
10 | 2,457 Ghz
11 | 2,462 Ghz
12 | 2,467 Ghz
13 | 2,472 Ghz
14 | 2,477 Ghz
All Access Points use same SSID
Wireless Extender (Repeater Mode) and WDS have a negative impact on throughput

## COAX CABLE LOSS
Cable Losses increase linearly
12,7 dB for 38,4 meters (100 feet)
(12 dB = 1 /16th of the Initial Power)
Cable Meters | 15
Cable Loss in dB | 4.9609

## ANTENNAS
Antenna Type | Horizontal Beamwidth (in degrees) | Vertical Beamwidth (in degrees) | Antenna Length
Omni-directional | 360 | 7 - 80 | L = 984 / Frequency
Patch/Panel | 30 - 180 | 6 - 90 | Frequency in Mhz | 2412
Yagi | 30 - 78 | 14 - 64 | Length in centimeters | 12.4346
Parabolic Dish | 4 - 25 | 4 - 21
ALTERNATIVES
Many Access Points with Omni-directional Antennas | Start in the center of the coverage area
OR
One Access Point with a semi-directional antenna (patch antenna) | Consider being toward one end of a stretch of intended coverage area

## VSWR
Voltage Standing Wave Ratio (VSWR) [Return Loss]
Causes: impedance mismatch
x : 1
the lower x (closer to 1), the better the impedance
All Cables, Connectors and Devices have impedances that match

## PATH LOSS
6 DB RULE (2.4 Ghz) |  | Free Space Path Loss = 32,4 + 20 log (Frequency) + 20 log (Distance)
Distance | Loss (in dB) | Frequency in Mhz | 2437
100 meters | 80.23 | Distance in Meters | 15
200 meters | 86.25 | Path Loss (dB) | 63.6589
500 meters | 94.21
1.000 meters | 100.23
2.000 meters | 106.25
5.000 meters | 114.21
10.000 meters | 120.23

## 802.11 FRAME
MANAGEMENT FRAMES | CONTROL FRAMES | DATA FRAMES
Association Request Frame | Request to Send (RTS)
Association Response Frame | Clear to Send (CTS)
Reassociation Request Frame | Acknowledgement (ACK)
Reassociation Response Frame | Power-Save Poll (PS Poll)
Probe Request Frame | Contention-Free End (CF End)
Probe Response Frame | CF End + CF Ack
Beacon Frame
ATIM Frame
Disassociation Frame
Authentication Frame
Deauthentication Frame
CSMA/CD OVERHAED: 70%
CSMA/CA OVERHAED: 50-55%
Larger packets have a higher probability of collisions
Fragmentation & RTS/CTS - trade off between the lower packet error rate and the increased overhead

## DB vs WATT CONVERSIONS
1 mw = 0 dBm | 1 W = 30 dBm
dBm = 10 log (mW/1) |  | dBW = 10 log (W/1)
mW | 130 | W | 5.2
dBm | 21.1394 | dBW | 7.16
mW = 1 (dBm/10)
dBm | 18.75
mW | 74.9894
W | 0.074989
μW | 74989.4209
Receiver Sensitivity - Minimum Signal Level (example) | Received Signal = (Trasmit Power) - (Loss between Trasmitter and Antenna) + (Antenna Gain) - (Path Loss) - (Multipath and Obstruction Loss) + (Receiver Antenna Gain) - (Loss between Antenna and Receiver) |  | Typical urban noise level: -95 dBm (except external interferences)
| Received Signal must be greater than Receiver Sensitivity |  | SNR | Signal Level
-94 dBm at 1 Mbps |  |  | 26 dBm and above | Excellent
-91 dBm at 2 Mbps |  |  | 21 dBm - 25 dBm | Very Good
-87 dBm at 5,5 Mbps | 10 dBm variation in signal level is quite normal |  | 16 dBm - 20 dBm | Good
-82 dBm at 11 Mbps | Conservative Value --> -76 dBm at 11 Mbps |  | 11 dBm - 15 dBm | Low
|  |  | 10 dBm and under | Very Low
-3dB | half the power in mW | >>>>>>>>>>>>>>>>>> | dB = 10 log (P2 / P1)
+3dB | double the power in mW |  | -3 dB = 10 log (P2 / 100)
-10dB | one tenth the power in mW |  | -0,3 = log (P2 / 100)
+10dB | ten times the power in mW |  | 10 - 0,3 = P2 / 100
0.50 = P2 /100
Gains and Losses are additive |  |  | P2 = 50%
Initial Power = 20 dBm
Final Power = 33 dBm
Delta = 33 - 20 = 13 dBm
Initial Power = 130 mW
Final Power = 5,2 W
Delta = 10 * log (5,2*1000/130) = 16 dB
1W + 16(10+3+3)dBi = ((1W*10)*2)*2 = 40W
Circuit Power Calculation
| Power Value | Factor | Result
Access Point | 100 mW
Connectors | -9 dB (3+3+3) | ((100/2)/2)/2 | 12,5 mW
Cables | -6 dB (3+3) | ((12,5)/2)/2 | 3,125 mW
Antenna | +16 dB (10+3+3) | ((3,125*10)*2)*2 | 125 mW

## DB vs WATT TABLE
(dBm) | (mW) | (dBm) | (mW) | (dBm) | (mW) | (dBm) | (W) | (dBm) | (W) | (dBm) | (W)
-50.0 | 0.00001 | -7.4 | 0.12847 | -2.7 | 0.37153 | 23:00 | 0.13889 | 36:09 | 0.22917 | 45:01 | 32:00
-43.0 | 0.00005 | -7.2 | 0.13194 | -2.0 | 0.44097 | 24:00 | 0.17361 | 37:00 | 5:00 | 45:02 | 33:00
-40.0 | 0.00010 | -7.1 | 0.13542 | -1.3 | 0.51042 | 24:08 | 0.20833 | 37:02 | 5:20 | 45:03 | 34:00
-38.2 | 0.00015 | -7.0 | 0.13889 | -0.8 | 0.57986 | 25:04 | 0.24306 | 37:03 | 5:40 | 45:04 | 35:00
-37.0 | 0.00020 | -6.9 | 0.14236 | -0.3 | 0.64931 | 26:00 | 0.27778 | 37:05 | 0.25 | 45:06 | 36:00
-36.0 | 0.00025 | -6.8 | 0.14583 | 0:00 | 1000 | 26:05 | 0.3125 | 37:06 | 0.26389 | 45:07 | 37:00
-33.0 | 0.00050 | -6.7 | 0.14931 | 3:00 | 2000 | 27:00 | 0.34722 | 37:08 | 6:00 | 45:08 | 38:00
-31.2 | 0.00075 | -6.6 | 0.15278 | 4:08 | 3000 | 27:04 | 0.38194 | 37:09 | 6:20 | 45:09 | 39:00
-30.0 | 0.00100 | -6.5 | 0.15625 | 6:00 | 4000 | 27:08 | 0.41667 | 38:01 | 6:40 | 46:00 | 40:00
-29.0 | 0.00125 | -6.4 | 0.15972 | 7:00 | 5000 | 28:01 | 0.45139 | 38:02 | 0.29167 | 46:01 | 41:00
-28.2 | 0.00150 | -6.3 | 0.16319 | 7:08 | 6000 | 28:05 | 0.48611 | 38:03 | 0.30556 | 46:02 | 42:00
-27.6 | 0.00175 | -6.2 | 0.16667 | 8:05 | 7000 | 28:08 | 0.52083 | 38:05 | 7:00 | 46:03 | 43:00
-27.0 | 0.00200 | -6.1 | 0.17014 | 9:00 | 8000 | 29:00 | 0.55556 | 38:06 | 7:20 | 46:04 | 44:00
-26.5 | 0.00225 | -6.0 | 0.17361 | 9:05 | 9000 | 29:03 | 0.59028 | 38:07 | 7:40 | 46:05 | 45:00
-26.0 | 0.00250 | -5.9 | 0.17708 | 10:00 | 10:00 | 29:05 | 0.625 | 38:08 | 0.33333 | 46:06 | 46:00
-25.6 | 0.00275 | -5.9 | 0.18056 | 10:04 | 11:00 | 29:08 | 0.65972 | 38:09 | 0.34722 | 46:07 | 47:00
-25.2 | 0.00300 | -5.8 | 0.18403 | 10:08 | 12:00 | 30:00 | 1000 | 39:00 | 8:00 | 46:08 | 48:00
-24.9 | 0.00325 | -5.7 | 0.1875 | 11:01 | 13:00 | 30:02 | 1050 | 39:01 | 8:20 | 46:09 | 49:00
-24.6 | 0.00350 | -5.6 | 0.19097 | 11:05 | 14:00 | 30:04 | 1100 | 39:02 | 8:40 | 47:00 | 50:00
-24.3 | 0.00375 | -5.5 | 0.19444 | 11:08 | 15:00 | 30:06 | 1150 | 39:03 | 0.375 | 47:04 | 55:00
-24.0 | 0.00400 | -5.5 | 0.19792 | 12:00 | 16:00 | 30:08 | 1200 | 39:04 | 0.38889 | 47:08 | 60:00
-23.7 | 0.00425 | -5.4 | 0.20139 | 12:03 | 17:00 | 31:00 | 1250 | 39:05 | 9:00 | 48:01 | 65:00
-23.5 | 0.00450 | -5.3 | 0.20486 | 12:06 | 18:00 | 31:01 | 1300 | 39:06 | 9:20 | 48:05 | 70:00
-23.2 | 0.00475 | -5.2 | 0.20833 | 12:08 | 19:00 | 31:03 | 1350 | 39:07 | 9:40 | 48:08 | 75:00
-23.0 | 0.00500 | -5.2 | 0.21181 | 13:00 | 20:00 | 31:05 | 1400 | 39:08 | 0.41667 | 49:00 | 80:00
-22.8 | 0.00525 | -5.1 | 0.21528 | 13:02 | 21:00 | 31:06 | 1450 | 39:09 | 0.43056 | 49:03 | 85:00
-22.6 | 0.00550 | -5.0 | 0.21875 | 13:04 | 22:00 | 31:08 | 1500 | 40:00 | 10:00 | 49:05 | 90:00
-22.4 | 0.00575 | -4.9 | 0.22222 | 13:06 | 23:00 | 31:09 | 1550 | 40:02 | 10:50 | 49:08 | 95:00
-22.2 | 0.00600 | -4.9 | 0.22569 | 13:08 | 24:00 | 32:00 | 1600 | 40:04 | 11:00 | 50:00 | 100:00
-22.0 | 0.00625 | -4.8 | 0.22917 | 14:00 | 25:00 | 32:02 | 1650 | 40:06 | 11:50 | 51:00 | 125:00
-21.9 | 0.00650 | -4.7 | 0.23264 | 14:01 | 26:00 | 32:03 | 1700 | 40:08 | 12:00 | 51:08 | 150:00
-21.7 | 0.00675 | -4.7 | 0.23611 | 14:03 | 27:00 | 32:04 | 1750 | 41:00 | 12:50 | 52:04 | 175:00
-21.5 | 0.00700 | -4.6 | 0.23958 | 14:05 | 28:00 | 32:06 | 1800 | 41:01 | 13:00 | 53:00 | 200:00
-21.4 | 0.00725 | -4.6 | 0.24306 | 14:06 | 29:00 | 32:07 | 1850 | 41:03 | 13:50 | 53:05 | 225:00
-21.2 | 0.00750 | -4.5 | 0.24653 | 14:08 | 30:00 | 32:08 | 1900 | 41:05 | 14:00 | 54:00 | 250:00
-21.1 | 0.00775 | -4.4 | 0.25 | 14:09 | 31:00 | 32:09 | 1950 | 41:06 | 14:50 | 54:04 | 275:00
-21.0 | 0.00800 | -4.4 | 0.25347 | 15:00 | 31:50 | 33:00 | 2000 | 41:08 | 15:00 | 54:08 | 300:00
-20.8 | 0.00825 | -4.3 | 0.25694 | 15:01 | 32:00 | 33:01 | 2050 | 41:09 | 15:50 | 55:01 | 325:00
-20.7 | 0.00850 | -4.3 | 0.26042 | 15:04 | 35:00 | 33:02 | 2100 | 42:00 | 16:00 | 55:04 | 350:00
-20.6 | 0.00875 | -4.2 | 0.26389 | 16:00 | 40:00 | 33:03 | 2150 | 42:02 | 16:50 | 55:07 | 375:00
-20.5 | 0.00900 | -4.1 | 0.26736 | 16:05 | 45:00 | 33:04 | 2200 | 42:03 | 17:00 | 56:00 | 400:00
-20.3 | 0.00925 | -4.1 | 0.27083 | 17:00 | 50:00 | 33:05 | 2250 | 42:04 | 17:50 | 56:03 | 425:00
-20.2 | 0.00950 | -4.0 | 0.27431 | 17:04 | 55:00 | 33:06 | 2300 | 42:06 | 18:00 | 56:05 | 450:00
-20.1 | 0.00975 | -4.0 | 0.27778 | 17:08 | 60:00 | 33:07 | 2350 | 42:07 | 18:50 | 56:08 | 475:00
-20.0 | 0.069444 | -3.9 | 0.28125 | 18:01 | 65:00 | 33:08 | 2400 | 42:08 | 19:00 | 57:00 | 500:00
-17.0 | 0.13889 | -3.9 | 0.28472 | 18:05 | 70:00 | 33:09 | 2450 | 42:09 | 19:50 | 57:04 | 550:00
-15.2 | 0.20833 | -3.8 | 0.28819 | 18:08 | 75:00 | 34:00 | 2500 | 43:00 | 20:00 | 57:08 | 600:00
-14.0 | 0.27778 | -3.8 | 0.29167 | 19:00 | 80:00 | 34:01 | 2600 | 43:01 | 20:50 | 58:01 | 650:00
-13.0 | 0.34722 | -3.7 | 0.29514 | 19:03 | 85:00 | 34:03 | 2700 | 43:02 | 21:00 | 58:05 | 700:00
-12.2 | 0.41667 | -3.7 | 0.29861 | 19:05 | 90:00 | 34:05 | 2800 | 43:03 | 21:50 | 58:08 | 750:00
-11.5 | 0.48611 | -3.6 | 0.30208 | 19:08 | 95:00 | 34:06 | 2900 | 43:04 | 22:00 | 59:00 | 800:00
-11.0 | 0.55556 | -3.6 | 0.30556 | 20:00 | 100:00 | 34:08 | 3000 | 43:05 | 22:50 | 59:03 | 850:00
-10.5 | 0.625 | -3.5 | 0.30903 | 20:02 | 105:00 | 34:09 | 3100 | 43:06 | 23:00 | 59:05 | 900:00
-10.0 | 0.69444 | -3.5 | 0.3125 | 20:04 | 110:00 | 35:01 | 3200 | 43:07 | 23:50 | 59:08 | 950:00
-9.8 | 0.72917 | -3.4 | 0.31597 | 20:06 | 115:00 | 35:02 | 3300 | 43:08 | 24:00 | 60:00 | 1000:00
-9.6 | 0.76389 | -3.4 | 0.31944 | 20:08 | 120:00 | 35:03 | 3400 | 43:09 | 24:50 | 61:08 | 1500:00
-9.4 | 0.79861 | -3.3 | 0.32292 | 21:00 | 125:00 | 35:04 | 3500 | 44:00 | 25:00 | 63:00 | 2000:00
-9.2 | 0.83333 | -3.3 | 0.32639 | 21:01 | 130:00 | 35:06 | 3600 | 44:01 | 25:50 | 64:00 | 2500:00
-9.0 | 0.86806 | -3.2 | 0.32986 | 21:03 | 135:00 | 35:07 | 3700 | 44:01 | 26:00 | 64:08 | 3000:00
-8.9 | 0.90278 | -3.2 | 0.33333 | 21:05 | 140:00 | 35:08 | 3800 | 44:02 | 26:50 | 65:04 | 3500:00
-8.7 | 0.9375 | -3.1 | 0.33681 | 21:06 | 145:00 | 35:09 | 3900 | 44:03 | 27:00 | 66:00 | 4000:00
-8.5 | 0.97222 | -3.1 | 0.34028 | 21:08 | 150:00 | 36:00 | 4000 | 44:04 | 27:50 | 66:05 | 4500:00
-8.4 | 1.0069 | -3.1 | 0.34375 | 21:09 | 155:00 | 36:01 | 4100 | 44:05 | 28:00 | 67:00 | 5000:00
-8.2 | 1.0417 | -3.0 | 0.34722 | 22:00 | 160:00 | 36:02 | 4200 | 44:05 | 28:50 | 67:04 | 5500:00
-8.1 | 1.0764 | -3.0 | 0.35069 | 22:02 | 165:00 | 36:03 | 4300 | 44:06 | 29:00 | 67:08 | 6000:00
-8.0 | 1.1111 | -2.9 | 0.35417 | 22:03 | 170:00 | 36:04 | 4400 | 44:07 | 29:50 | 68:01 | 6500:00
-7.8 | 1.1458 | -2.9 | 0.35764 | 22:04 | 175:00 | 36:05 | 4500 | 44:08 | 30:00 | 68:05 | 7000:00
-7.7 | 1.1806 | -2.8 | 0.36111 | 22:06 | 180:00 | 36:06 | 4600 | 44:08 | 30:50 | 68:08 | 7500:00
-7.6 | 1.2153 | -2.8 | 0.36458 | 22:07 | 185:00 | 36:07 | 4700 | 44:09 | 31:00 | 69:00 | 8000:00
-7.4 | 1.25 | -2.8 | 0.36806 | 22:08 | 190:00 | 36:08 | 4800 | 45:00 | 31:50 | 70:00 | 10000.0